## 190619_10-300Kのコピー
cooling | (5K/min) | [5 empty] | Sn on Si | TiBaO3 | TiBaO3 | Heating | (5K/min) |  |  |  |  | Sn on Si | TiBaO3 | TiBaO3
Temperature (K) | Bridge 1 Resistivity (Ohm-m) | Bridge 1 Excitation (uA) | Bridge 2 Resistivity (Ohm-m) | Bridge 2 Excitation (uA) | Bridge 3 Resistivity (Ohm-m) | Bridge 3 Excitation (uA) | Bridge 1 Resistance (Ohms) | Bridge 2 Resistance (Ohms) | Bridge 3 Resistance (Ohms) | Temperature (K) | Bridge 1 Resistivity (Ohm-m) | Bridge 1 Excitation (uA) | Bridge 2 Resistivity (Ohm-m) | Bridge 2 Excitation (uA) | Bridge 3 Excitation (uA) | Bridge 1 Resistance (Ohms) | Bridge 2 Resistance (Ohms) | Bridge 3 Resistance (Ohms)
299.9905 | 2.3142 | 9.99 | 0.01028 | 9.99 |  | 0.002 | 2314.1529 | 10.2797 |  | 10.0267 |  | 0.002 |  | 0.002 | 0.002
297.7121 | 2.4888 | 9.99 | 0.010367 | 9.99 |  | 0.002 | 2488.846 | 10.3667 |  | 12.4513 |  | 0.002 |  | 0.002 | 0.002
295.2885 | 2.6999 | 9.99 | 0.010454 | 9.99 |  | 0.002 | 2699.934 | 10.4543 |  | 14.3693 |  | 0.002 |  | 0.002 | 0.002
293.3348 | 2.9073 | 9.99 | 0.010548 | 9.99 |  | 0.002 | 2907.3226 | 10.5478 |  | 16.4722 |  | 0.002 |  | 0.002 | 0.002
291.2939 | 3.1572 | 9.99 | 0.01065 | 9.99 |  | 0.002 | 3157.2047 | 10.6503 |  | 18.4151 |  | 0.002 |  | 0.002 | 0.002
289.2115 | 3.4471 | 9.99 | 0.010773 | 9.99 |  | 0.002 | 3447.0775 | 10.7725 |  | 20.4388 |  | 0.002 |  | 0.002 | 0.002
287.111 | 3.797 | 9.99 | 0.010913 | 9.99 |  | 0.002 | 3797.0227 | 10.9134 |  | 22.4149 |  | 0.002 |  | 0.002 | 0.002
285.6044 | 4.1637 | 9.99 | 0.011072 | 9.99 |  | 0.002 | 4163.7011 | 11.0723 |  | 24.4225 |  | 0.002 |  | 0.002 | 0.002
283.4359 | 4.6994 | 9.99 | 0.011298 | 9.99 |  | 0.002 | 4699.3752 | 11.2985 |  | 26.5305 |  | 0.002 | 3019.9474 | 0.00824 | 0.002 |  | 3019947.4444
281.4744 | 5.254 | 9.99 | 0.011472 | 9.99 |  | 0.002 | 5253.9885 | 11.4716 |  | 28.5236 |  | 0.002 | 2152.7865 | 0.02904 | 0.002 |  | 2152786.48
279.4534 | 5.963 | 9.99 | 0.011674 | 9.99 |  | 0.002 | 5963.0271 | 11.6743 |  | 30.5824 |  | 0.002 | 1366.084 | 0.0534 | 0.002 |  | 1366084.025
277.5003 | 6.8097 | 9.99 | 0.011866 | 9.99 |  | 0.002 | 6809.6717 | 11.8662 |  | 32.5525 |  | 0.002 | 877.0482 | 0.0866 | 0.002 |  | 877048.2275
275.5545 | 7.7553 | 9.6268 | 0.012091 | 9.99 |  | 0.002 | 7755.2933 | 12.0911 |  | 34.5541 |  | 0.002 | 565.8072 | 0.13376 | 0.002 |  | 565807.2125
273.262 | 8.4647 | 8.8012 | 0.012314 | 9.99 |  | 0.002 | 8464.7254 | 12.3143 |  | 36.5511 |  | 0.002 | 375.4761 | 0.20144 | 0.002 |  | 375476.12
271.4063 | 9.1315 | 8.1476 | 0.012486 | 9.99 |  | 0.002 | 9131.4593 | 12.4861 |  | 38.5795 |  | 0.002 | 254.2039 | 0.29872 | 0.002 |  | 254203.8956
269.4659 | 9.9538 | 7.4646 | 0.012722 | 9.99 |  | 0.002 | 9953.7516 | 12.7216 |  | 40.4969 |  | 0.002 | 179.6027 | 0.42224 | 0.002 |  | 179602.6775
267.1523 | 10.8952 | 6.8022 | 0.012964 | 9.99 |  | 0.002 | 10895.1537 | 12.9642 |  | 42.489 |  | 0.002 | 128.396 | 0.58872 | 0.002 |  | 128396.0119
265.4093 | 11.8231 | 6.2638 | 0.013179 | 9.99 |  | 0.002 | 11823.0613 | 13.1788 |  | 44.6038 |  | 0.002 | 91.9463 | 0.8244 | 0.002 |  | 91946.3441
263.4314 | 13.0373 | 5.6649 | 0.013527 | 9.99 |  | 0.002 | 13037.2543 | 13.5267 |  | 46.5579 |  | 0.002 | 68.8096 | 1.1033 | 0.002 |  | 68809.5856
261.5074 | 14.1995 | 5.193 | 0.013797 | 9.99 |  | 0.002 | 14199.523 | 13.7973 |  | 48.4979 |  | 0.002 | 52.5069 | 1.4439 | 0.002 |  | 52506.9036
259.3512 | 15.5938 | 4.7609 | 0.014104 | 9.99 |  | 0.002 | 15593.8265 | 14.1037 |  | 50.5505 |  | 0.002 | 40.0824 | 1.8892 | 0.002 |  | 40082.3583
257.4018 | 16.9851 | 4.3646 | 0.014397 | 9.99 |  | 0.002 | 16985.0548 | 14.3974 |  | 52.583 |  | 0.002 | 31.1532 | 2.4351 | 0.002 |  | 31153.1787
255.3328 | 18.6058 | 3.9793 | 0.014727 | 9.99 |  | 0.002 | 18605.7523 | 14.7271 |  | 54.4871 |  | 0.002 | 24.8012 | 3.0627 | 0.002 |  | 24801.1756
253.3661 | 20.2876 | 3.6457 | 0.015055 | 9.99 |  | 0.002 | 20287.5795 | 15.0553 |  | 56.5004 |  | 0.002 | 19.8464 | 3.8111 | 0.002 |  | 19846.3744
251.3982 | 22.2066 | 3.326 | 0.015409 | 9.99 |  | 0.002 | 22206.6469 | 15.4093 |  | 58.54 |  | 0.002 | 15.9759 | 4.7622 | 0.002 |  | 15975.9216
249.3907 | 24.2827 | 3.0372 | 0.015779 | 9.99 |  | 0.002 | 24282.7132 | 15.779 |  | 60.5441 |  | 0.002 | 13.0714 | 5.8125 | 0.002 |  | 13071.3871
247.3935 | 26.6485 | 2.765 | 0.016175 | 9.99 |  | 0.002 | 26648.5219 | 16.1749 |  | 62.5255 |  | 0.002 | 10.8101 | 7.0361 | 0.002 |  | 10810.0532
245.4416 | 29.0981 | 2.5287 | 0.016577 | 9.99 |  | 0.002 | 29098.1209 | 16.5768 |  | 64.5293 |  | 0.002 | 9.0139 | 8.438 | 0.002 |  | 9013.8801
243.3319 | 32.07 | 2.2922 | 0.01703 | 9.99 |  | 0.002 | 32070.0032 | 17.0296 |  | 66.5562 |  | 0.002 | 7.5516 | 9.99 | 0.002 |  | 7551.5654
241.2492 | 35.3341 | 2.0798 | 0.017499 | 9.99 |  | 0.002 | 35334.1278 | 17.4986 |  | 68.4641 |  | 0.002 | 6.4526 | 9.99 | 0.002 |  | 6452.5785
239.431 | 38.6266 | 1.8978 | 0.017981 | 9.99 |  | 0.002 | 38626.5884 | 17.9808 |  | 70.479 |  | 0.002 | 5.4851 | 9.99 | 0.002 |  | 5485.0602
237.4084 | 42.4204 | 1.7259 | 0.0185 | 9.99 |  | 0.002 | 42420.4492 | 18.5 |  | 72.4808 |  | 0.002 | 4.7135 | 9.99 | 0.002 |  | 4713.4741
235.2795 | 46.9762 | 1.5577 | 0.019085 | 9.99 |  | 0.002 | 46976.24 | 19.0846 |  | 74.4685 |  | 0.002 | 4.0762 | 9.99 | 0.002 |  | 4076.2045
233.2878 | 51.5881 | 1.417 | 0.019649 | 9.99 |  | 0.002 | 51588.0728 | 19.6486 |  | 76.5336 |  | 0.002 | 3.5243 | 9.99 | 0.002 |  | 3524.3477
231.3662 | 56.6842 | 1.2861 | 0.020251 | 9.99 |  | 0.002 | 56684.23 | 20.2515 |  | 78.535 |  | 0.002 | 3.0821 | 9.99 | 0.002 |  | 3082.1442
229.402 | 62.336 | 1.1693 | 0.020885 | 9.99 |  | 0.002 | 62336.0247 | 20.8847 |  | 80.4967 |  | 0.002 | 2.711 | 9.99 | 0.002 |  | 2711.0114
227.4204 | 68.516 | 1.0621 | 0.02154 | 9.99 |  | 0.002 | 68516.0303 | 21.5398 |  | 82.5335 |  | 0.002 | 2.388 | 9.99 | 0.002 |  | 2388.0433
225.3975 | 75.6105 | 0.96112 | 0.02225 | 9.99 |  | 0.002 | 75610.4913 | 22.2497 |  | 84.566 |  | 0.002 | 2.1094 | 9.99 | 0.002 |  | 2109.393
223.3446 | 83.5794 | 0.86744 | 0.023013 | 9.99 |  | 0.002 | 83579.4047 | 23.0128 |  | 86.5935 |  | 0.002 | 1.8687 | 9.99 | 0.002 |  | 1868.6866
221.4059 | 91.7973 | 0.78844 | 0.023769 | 9.99 |  | 0.002 | 91797.3069 | 23.7693 |  | 88.5295 |  | 0.002 | 1.6703 | 9.99 | 0.002 |  | 1670.2615
219.4029 | 101.4106 | 0.71184 | 0.024609 | 9.99 |  | 0.002 | 101410.6375 | 24.6092 |  | 90.5366 |  | 0.002 | 1.488 | 9.99 | 0.002 |  | 1488.0398
217.4302 | 111.9575 | 0.64428 | 0.025477 | 9.99 |  | 0.002 | 111957.5312 | 25.4766 |  | 92.5855 |  | 0.002 | 1.326 | 9.99 | 0.002 |  | 1326.0137
215.374 | 124.1457 | 0.57948 | 0.026442 | 9.99 |  | 0.002 | 124145.7478 | 26.442 |  | 94.5397 |  | 0.002 | 1.193 | 9.99 | 0.002 |  | 1192.9856
213.3512 | 137.3073 | 0.52316 | 0.027418 | 9.99 |  | 0.002 | 137307.2581 | 27.4181 |  | 96.5807 |  | 0.002 | 1.0731 | 9.99 | 0.002 |  | 1073.1189
211.492 | 151.5649 | 0.47292 | 0.028454 | 9.99 |  | 0.002 | 151564.9037 | 28.4538 |  | 98.5554 |  | 0.002 | 0.97459 | 9.99 | 0.002 |  | 974.5883
209.4187 | 168.6935 | 0.42396 | 0.029607 | 9.99 |  | 0.002 | 168693.4644 | 29.6067 |  | 100.5044 |  | 0.002 | 0.88866 | 9.99 | 0.002 |  | 888.6587
207.4534 | 187.0857 | 0.38084 | 0.030772 | 9.99 |  | 0.002 | 187085.7406 | 30.7724 |  | 102.4764 |  | 0.002 | 0.8132 | 9.99 | 0.002 |  | 813.2047
205.4067 | 208.1265 | 0.34168 | 0.031922 | 9.99 |  | 0.002 | 208126.5212 | 31.9218 |  | 104.4756 |  | 0.002 | 0.74384 | 9.99 | 0.002 |  | 743.8381
203.49 | 230.7625 | 0.30696 | 0.033271 | 9.99 |  | 0.002 | 230762.5225 | 33.2712 |  | 106.4924 |  | 0.002 | 0.68223 | 9.99 | 0.002 |  | 682.226
201.4302 | 257.2312 | 0.27456 | 0.034792 | 9.99 |  | 0.002 | 257231.1931 | 34.7918 |  | 108.554 |  | 0.002 | 0.62545 | 9.99 | 0.002 |  | 625.4486
199.4153 | 286.5332 | 0.2454 | 0.036317 | 9.99 |  | 0.002 | 286533.165 | 36.3173 |  | 110.5774 |  | 0.002 | 0.57588 | 9.99 | 0.002 |  | 575.8837
197.4154 | 318.9599 | 0.21976 | 0.037861 | 9.99 |  | 0.002 | 318959.8962 | 37.8608 |  | 112.5476 |  | 0.002 | 0.53208 | 9.99 | 0.002 |  | 532.081
195.4556 | 354.3216 | 0.19676 | 0.03948 | 9.99 |  | 0.002 | 354321.575 | 39.4801 |  | 114.5285 |  | 0.002 | 0.49285 | 9.99 | 0.002 |  | 492.8474
193.4554 | 394.8053 | 0.1754 | 0.041249 | 9.99 |  | 0.002 | 394805.3088 | 41.2493 |  | 116.5248 |  | 0.002 | 0.45628 | 9.99 | 0.002 |  | 456.2842
191.3989 | 441.2571 | 0.1562 | 0.043109 | 9.99 |  | 0.002 | 441257.0675 | 43.1094 |  | 118.5191 |  | 0.002 | 0.42361 | 9.99 | 0.002 |  | 423.6128
189.4654 | 494.7701 | 0.1388 | 0.045157 | 9.99 |  | 0.002 | 494770.0787 | 45.1568 |  | 120.4997 |  | 0.002 | 0.39368 | 9.99 | 0.002 |  | 393.675
187.4587 | 552.5681 | 0.12268 | 0.047408 | 9.99 |  | 0.002 | 552568.125 | 47.4078 |  | 122.4961 |  | 0.002 | 0.36633 | 9.99 | 0.002 |  | 366.3335
185.4263 | 624.6136 | 0.10796 | 0.049817 | 9.99 |  | 0.002 | 624613.605 | 49.817 |  | 124.5532 |  | 0.002 | 0.34036 | 9.99 | 0.002 |  | 340.3575
183.4753 | 697.0926 | 0.09596 | 0.052252 | 9.99 |  | 0.002 | 697092.6275 | 52.2522 |  | 126.5184 |  | 0.002 | 0.31789 | 9.99 | 0.002 |  | 317.8881
181.4395 | 785.4495 | 0.08396 | 0.054848 | 9.99 |  | 0.002 | 785449.4675 | 54.8478 |  | 128.5352 |  | 0.002 | 0.29659 | 9.99 | 0.002 |  | 296.5863
179.4951 | 879.9613 | 0.07432 | 0.05753 | 9.99 |  | 0.002 | 879961.3375 | 57.5301 |  | 130.4802 |  | 0.002 | 0.27762 | 9.99 | 0.002 |  | 277.6203
177.4895 | 989.4228 | 0.0652 | 0.060442 | 9.99 |  | 0.002 | 989422.7725 | 60.4421 |  | 132.4845 |  | 0.002 | 0.25975 | 9.99 | 0.002 |  | 259.7534
175.4486 | 1122.307 | 0.05684 | 0.063635 | 9.99 |  | 0.002 | 1122307.025 | 63.6346 |  | 134.4894 |  | 0.002 | 0.24312 | 9.99 | 0.002 |  | 243.1228
173.4344 | 1270.4968 | 0.0494 | 0.067016 | 9.99 |  | 0.002 | 1270496.755 | 67.0163 |  | 136.5303 |  | 0.002 | 0.22754 | 9.99 | 0.002 |  | 227.5432
171.341 | 1446.7912 | 0.04288 | 0.070626 | 9.99 |  | 0.002 | 1446791.23 | 70.6256 |  | 138.4921 |  | 0.002 | 0.21377 | 9.99 | 0.002 |  | 213.7681
169.4844 | 1637.1819 | 0.037 | 0.074371 | 9.99 |  | 0.002 | 1637181.9 | 74.3711 |  | 140.47 |  | 0.002 | 0.20085 | 9.99 | 0.002 |  | 200.8531
167.4859 | 1874.0856 | 0.032 | 0.078644 | 9.99 |  | 0.002 | 1874085.62 | 78.644 |  | 142.5465 |  | 0.002 | 0.1882 | 9.99 | 0.002 |  | 188.2046
165.5042 | 2142.8576 | 0.027 | 0.083216 | 9.99 |  | 0.002 | 2142857.635 | 83.2163 |  | 144.5354 |  | 0.002 | 0.17706 | 9.99 | 0.002 |  | 177.0567
163.3768 | 2466.1413 | 0.02172 | 0.088134 | 9.99 |  | 0.002 | 2466141.28 | 88.1343 |  | 146.466 |  | 0.002 | 0.16703 | 9.99 | 0.002 |  | 167.0344
161.4337 | 2859.4446 | 0.01948 | 0.092982 | 9.99 |  | 0.002 | 2859444.59 | 92.9822 |  | 148.547 |  | 0.002 | 0.15697 | 9.99 | 0.002 |  | 156.9692
159.3882 | 3284.4183 | 0.0148 | 0.09843 | 9.99 |  | 0.002 | 3284418.29 | 98.4304 |  | 150.5635 |  | 0.002 | 0.14783 | 9.99 | 0.002 |  | 147.8295
157.426 | 3837.2573 | 0.012 | 0.10395 | 9.99 |  | 0.002 | 3837257.25 | 103.9531 |  | 152.55 |  | 0.002 | 0.13948 | 9.99 | 0.002 |  | 139.4791
155.4449 | 4549.3559 | 0.01 | 0.10999 | 9.99 |  | 0.002 | 4549355.92 | 109.9894 |  | 154.539 |  | 0.002 | 0.13168 | 9.99 | 0.002 |  | 131.6764
153.5072 | 5365.8462 | 0.007 | 0.11617 | 9.99 |  | 0.002 | 5365846.16 | 116.1724 |  | 156.5396 | 4938.9125 | 0.0066 | 0.12432 | 9.99 | 0.002 | 4938912.52 | 124.3202
151.4915 | 6557.7707 | 0.005 | 0.12306 | 9.99 |  | 0.002 | 6557770.68 | 123.0584 |  | 158.6032 | 4149.6349 | 0.01 | 0.1172 | 9.99 | 0.002 | 4149634.85 | 117.1986
149.4287 |  | 0.002 | 0.13154 | 9.99 |  | 0.002 |  | 131.5361 |  | 160.5923 | 3537.8337 | 0.01272 | 0.11078 | 9.99 | 0.002 | 3537833.66 | 110.7842
147.4546 |  | 0.0026 | 0.13967 | 9.99 |  | 0.002 |  | 139.6685 |  | 162.5157 | 3101.1406 | 0.01676 | 0.10503 | 9.99 | 0.002 | 3101140.6 | 105.0276
145.479 |  | 0.002 | 0.14849 | 9.99 |  | 0.002 |  | 148.4895 |  | 164.5195 | 2654.0928 | 0.02008 | 0.099386 | 9.99 | 0.002 | 2654092.82 | 99.3858
143.4415 |  | 0.002 | 0.15765 | 9.99 |  | 0.002 |  | 157.6523 |  | 166.5253 | 2338.876 | 0.024 | 0.094009 | 9.99 | 0.002 | 2338876.05 | 94.0093
141.4806 |  | 0.002 | 0.1674 | 9.99 |  | 0.002 |  | 167.397 |  | 168.5089 | 2030.5201 | 0.02828 | 0.089098 | 9.99 | 0.002 | 2030520.115 | 89.0977
139.4865 |  | 0.002 | 0.17797 | 9.99 |  | 0.002 |  | 177.9668 |  | 170.5613 | 1771.4475 | 0.0332 | 0.084311 | 9.99 | 0.002 | 1771447.48 | 84.3111
137.4455 |  | 0.002 | 0.18942 | 9.99 |  | 0.002 |  | 189.4234 |  | 172.5329 | 1557.3735 | 0.03852 | 0.080002 | 9.99 | 0.002 | 1557373.47 | 80.0019
135.4189 |  | 0.002 | 0.20207 | 9.99 |  | 0.002 |  | 202.0749 |  | 174.5509 | 1367.3174 | 0.04424 | 0.075888 | 9.99 | 0.002 | 1367317.42 | 75.8884
133.3932 |  | 0.002 | 0.21517 | 9.99 |  | 0.002 |  | 215.1657 |  | 176.5245 | 1206.946 | 0.05052 | 0.072093 | 9.99 | 0.002 | 1206945.99 | 72.0935
131.5366 |  | 0.002 | 0.22955 | 9.99 |  | 0.002 |  | 229.5548 |  | 178.5233 | 1065.7762 | 0.0584 | 0.068508 | 9.99 | 0.002 | 1065776.2375 | 68.5081
129.5091 |  | 0.002 | 0.24573 | 9.99 |  | 0.002 |  | 245.7288 |  | 180.5532 | 942.5789 | 0.06664 | 0.065076 | 9.99 | 0.002 | 942578.905 | 65.0758
127.4756 |  | 0.002 | 0.26353 | 9.99 |  | 0.002 |  | 263.5289 |  | 182.5956 | 831.2279 | 0.07652 | 0.061826 | 9.99 | 0.002 | 831227.915 | 61.826
125.4829 |  | 0.002 | 0.28225 | 9.99 |  | 0.002 |  | 282.2491 |  | 184.5351 | 741.7604 | 0.0858 | 0.058944 | 9.99 | 0.002 | 741760.3975 | 58.9443
123.5011 |  | 0.002 | 0.30274 | 9.99 |  | 0.002 |  | 302.7369 |  | 186.5486 | 665.6882 | 0.0984 | 0.056118 | 9.99 | 0.002 | 665688.225 | 56.1176
121.4918 |  | 0.002 | 0.32446 | 9.99 |  | 0.002 |  | 324.4585 |  | 188.5583 | 592.5223 | 0.1114 | 0.053462 | 9.99 | 0.002 | 592522.265 | 53.4619
119.4983 |  | 0.002 | 0.34814 | 9.99 |  | 0.002 |  | 348.1396 |  | 190.5925 | 524.0641 | 0.12488 | 0.050976 | 9.99 | 0.002 | 524064.1113 | 50.9759
117.4948 |  | 0.002 | 0.37487 | 9.99 |  | 0.002 |  | 374.8722 |  | 192.54 | 471.4198 | 0.14072 | 0.048694 | 9.99 | 0.002 | 471419.77 | 48.6944
115.4921 |  | 0.002 | 0.40318 | 9.99 |  | 0.002 |  | 403.185 |  | 194.5926 | 419.7464 | 0.15836 | 0.046483 | 9.99 | 0.002 | 419746.4125 | 46.4831
113.5303 |  | 0.002 | 0.4346 | 9.99 |  | 0.002 |  | 434.6013 |  | 196.5312 | 376.6631 | 0.1776 | 0.044474 | 9.99 | 0.002 | 376663.07 | 44.4736
111.5277 |  | 0.002 | 0.46941 | 9.99 |  | 0.002 |  | 469.407 |  | 198.5529 | 338.1221 | 0.19892 | 0.04252 | 9.99 | 0.002 | 338122.05 | 42.5202
109.483 |  | 0.002 | 0.50887 | 9.99 |  | 0.002 |  | 508.8692 |  | 200.5635 | 302.3949 | 0.22252 | 0.040681 | 9.99 | 0.002 | 302394.8688 | 40.6808
107.4543 |  | 0.002 | 0.55275 | 9.99 |  | 0.002 |  | 552.7461 |  | 202.5353 | 272.3448 | 0.24936 | 0.038987 | 9.99 | 0.002 | 272344.8425 | 38.9868
105.5192 |  | 0.002 | 0.59809 | 9.99 |  | 0.002 |  | 598.0859 |  | 204.5316 | 244.5096 | 0.27688 | 0.037374 | 9.99 | 0.002 | 244509.62 | 37.3739
103.5091 |  | 0.002 | 0.65408 | 9.99 |  | 0.002 |  | 654.0785 |  | 206.5889 | 219.8089 | 0.3106 | 0.035809 | 9.99 | 0.002 | 219808.9069 | 35.8085
101.518 |  | 0.002 | 0.71414 | 9.99 |  | 0.002 |  | 714.1404 |  | 208.5999 | 197.2411 | 0.34476 | 0.034371 | 9.99 | 0.002 | 197241.085 | 34.3713
99.7714 |  | 0.002 | 0.78617 | 9.99 |  | 0.002 |  | 786.1732 |  | 210.5785 | 178.2888 | 0.38336 | 0.033034 | 9.99 | 0.002 | 178288.8325 | 33.0339
100.0129 |  | 0.002 | 0.82172 | 9.99 |  | 0.002 |  | 821.7155 |  | 212.5759 | 160.807 | 0.42652 | 0.031772 | 9.99 | 0.002 | 160807.0125 | 31.7719
97.5676 |  | 0.002 | 0.88099 | 9.99 |  | 0.002 |  | 880.9928 |  | 214.5286 | 145.4359 | 0.47168 | 0.030588 | 9.99 | 0.002 | 145435.9488 | 30.5877
94.8672 |  | 0.002 | 0.95171 | 9.99 |  | 0.002 |  | 951.7116 |  | 216.541 | 131.2033 | 0.52368 | 0.02944 | 9.99 | 0.002 | 131203.3325 | 29.4397
93.1951 |  | 0.002 | 1.0248 | 9.99 |  | 0.002 |  | 1024.7711 |  | 218.5096 | 118.8156 | 0.57896 | 0.028386 | 9.99 | 0.002 | 118815.5584 | 28.386
91.2117 |  | 0.002 | 1.1376 | 9.99 |  | 0.002 |  | 1137.5911 |  | 220.5499 | 107.3293 | 0.64332 | 0.027357 | 9.99 | 0.002 | 107329.2816 | 27.3567
89.4456 |  | 0.002 | 1.2693 | 9.99 |  | 0.002 |  | 1269.3417 |  | 222.4978 | 97.4723 | 0.71088 | 0.026415 | 9.99 | 0.002 | 97472.3469 | 26.4145
87.3946 |  | 0.002 | 1.4465 | 9.99 |  | 0.002 |  | 1446.5047 |  | 224.5783 | 87.9943 | 0.78936 | 0.025467 | 9.99 | 0.002 | 87994.2859 | 25.4673
85.4992 |  | 0.002 | 1.6178 | 9.99 |  | 0.002 |  | 1617.7695 |  | 226.5265 | 79.7687 | 0.86836 | 0.024632 | 9.99 | 0.002 | 79768.7147 | 24.6315
83.4556 |  | 0.002 | 1.8254 | 9.99 |  | 0.002 |  | 1825.3878 |  | 228.5719 | 72.1857 | 0.96188 | 0.023831 | 9.99 | 0.002 | 72185.6756 | 23.8309
81.4222 |  | 0.002 | 2.065 | 9.99 |  | 0.002 |  | 2064.9988 |  | 230.5433 | 65.5377 | 1.0603 | 0.023055 | 9.99 | 0.002 | 65537.748 | 23.055
79.5087 |  | 0.002 | 2.3321 | 9.99 |  | 0.002 |  | 2332.0709 |  | 232.5546 | 59.6335 | 1.1687 | 0.022386 | 9.99 | 0.002 | 59633.4527 | 22.3862
77.4664 |  | 0.002 | 2.666 | 9.99 |  | 0.002 |  | 2666.0089 |  | 234.5484 | 54.0739 | 1.2909 | 0.021699 | 9.99 | 0.002 | 54073.9212 | 21.6985
75.4775 |  | 0.002 | 3.03 | 9.99 |  | 0.002 |  | 3029.9874 |  | 236.5884 | 49.0766 | 1.4225 | 0.021009 | 9.99 | 0.002 | 49076.62 | 21.0091
73.4929 |  | 0.002 | 3.4709 | 9.99 |  | 0.002 |  | 3470.9289 |  | 238.5177 | 44.7039 | 1.5619 | 0.020391 | 9.99 | 0.002 | 44703.8817 | 20.3914
71.2536 |  | 0.002 | 3.9885 | 9.99 |  | 0.002 |  | 3988.5337 |  | 240.5439 | 40.5749 | 1.7219 | 0.019769 | 9.99 | 0.002 | 40574.9033 | 19.769
69.4454 |  | 0.002 | 4.7501 | 9.99 |  | 0.002 |  | 4750.0941 |  | 242.5472 | 36.9424 | 1.899 | 0.019199 | 9.99 | 0.002 | 36942.3769 | 19.199
67.4472 |  | 0.002 | 5.6458 | 9.99 |  | 0.002 |  | 5645.7752 |  | 244.5283 | 33.6686 | 2.0841 | 0.018675 | 9.99 | 0.002 | 33668.5872 | 18.6748
65.4442 |  | 0.002 | 6.738 | 9.99 |  | 0.002 |  | 6737.9652 |  | 246.5204 | 30.6947 | 2.2937 | 0.018169 | 9.99 | 0.002 | 30694.7162 | 18.1691
63.6395 |  | 0.002 | 7.8592 | 9.989 |  | 0.002 |  | 7859.2013 |  | 248.5717 | 27.9297 | 2.5234 | 0.017675 | 9.99 | 0.002 | 27929.7195 | 17.6748
60.5477 |  | 0.002 | 9.8158 | 8.2287 |  | 0.002 |  | 9815.8341 |  | 250.5628 | 25.4522 | 2.7682 | 0.017222 | 9.99 | 0.002 | 25452.2052 | 17.2224
57.2419 |  | 0.002 | 14.5447 | 5.5243 |  | 0.002 |  | 14544.6625 |  | 252.5127 | 23.2654 | 3.0301 | 0.016801 | 9.99 | 0.002 | 23265.403 | 16.8008
55.12 |  | 0.002 | 18.9213 | 4.2728 |  | 0.002 |  | 18921.3131 |  | 254.5334 | 21.184 | 3.3234 | 0.016386 | 9.99 | 0.002 | 21183.9542 | 16.3857
53.0381 |  | 0.002 | 23.6167 | 3.4189 |  | 0.002 |  | 23616.7204 |  | 256.5493 | 19.3766 | 3.6418 | 0.016002 | 9.99 | 0.002 | 19376.5603 | 16.0018
51.0255 |  | 0.002 | 29.3171 | 2.7545 |  | 0.002 |  | 29317.0948 |  | 258.5859 | 17.6625 | 4.011 | 0.015617 | 9.99 | 0.002 | 17662.4874 | 15.6166
48.5581 |  | 0.002 | 39.5196 | 2.0763 |  | 0.002 |  | 39519.5852 |  | 260.5678 | 16.1537 | 4.389 | 0.015263 | 9.99 | 0.002 | 16153.7175 | 15.2628
44.9722 |  | 0.002 | 69.7326 | 1.1615 |  | 0.002 |  | 69732.5927 |  | 262.5354 | 14.7565 | 4.7942 | 0.014932 | 9.99 | 0.002 | 14756.4847 | 14.9321
42.998 |  | 0.002 | 92.1928 | 0.88132 |  | 0.002 |  | 92192.8272 |  | 264.4866 | 13.5663 | 5.2077 | 0.01462 | 9.99 | 0.002 | 13566.3185 | 14.6204
40.9288 |  | 0.002 | 132.1756 | 0.61976 |  | 0.002 |  | 132175.5847 |  | 266.6089 | 12.3708 | 5.7312 | 0.014294 | 9.99 | 0.002 | 12370.785 | 14.2942
39.0907 |  | 0.002 | 186.1436 | 0.43712 |  | 0.002 |  | 186143.5663 |  | 268.5672 | 11.3468 | 6.2676 | 0.014006 | 9.99 | 0.002 | 11346.7636 | 14.006
37.2577 |  | 0.002 | 260.4383 | 0.31068 |  | 0.002 |  | 260438.3231 |  | 270.5243 | 10.389 | 6.8267 | 0.013728 | 9.99 | 0.002 | 10388.9907 | 13.7279
35.2789 |  | 0.002 | 385.5413 | 0.2098 |  | 0.002 |  | 385541.3237 |  | 272.5438 | 9.5325 | 7.4669 | 0.013459 | 9.99 | 0.002 | 9532.4674 | 13.4593
33.3342 |  | 0.002 | 579.9918 | 0.13848 |  | 0.002 |  | 579991.8363 |  | 274.5283 | 8.7568 | 8.1651 | 0.013211 | 9.99 | 0.002 | 8756.7666 | 13.2107
31.3575 |  | 0.002 | 917.3801 | 0.08788 |  | 0.002 |  | 917380.115 |  | 276.6075 | 7.9939 | 8.9216 | 0.012958 | 9.99 | 0.002 | 7993.8618 | 12.9579
29.4722 |  | 0.002 | 1432.4725 | 0.05488 |  | 0.002 |  | 1432472.475 |  | 278.5926 | 7.438 | 9.9072 | 0.012724 | 9.99 | 0.002 | 7438.0469 | 12.7239
27.4638 |  | 0.002 | 2248.4727 | 0.02972 |  | 0.002 |  | 2248472.66 |  | 280.5066 | 6.5231 | 9.99 | 0.012511 | 9.99 | 0.002 | 6523.1398 | 12.5115
25.4284 |  | 0.002 | 3277.3887 | 0.0124 |  | 0.002 |  | 3277388.68 |  | 282.489 | 5.7363 | 9.99 | 0.012297 | 9.99 | 0.002 | 5736.2955 | 12.2974
23.472 |  | 0.002 | 3315.0167 | 0.00296 |  | 0.002 |  | 3315016.7143 |  | 284.4844 | 5.0913 | 9.99 | 0.012093 | 9.99 | 0.002 | 5091.2561 | 12.0926
21.5308 |  | 0.002 |  | 0.002 |  | 0.002 |  |  |  | 286.503 | 4.5618 | 9.99 | 0.011894 | 9.99 | 0.002 | 4561.8157 | 11.8943
19.4418 |  | 0.002 |  | 0.002 |  | 0.002 |  |  |  | 288.5358 | 4.1117 | 9.99 | 0.011708 | 9.99 | 0.002 | 4111.7033 | 11.7078
17.6918 |  | 0.002 |  | 0.002 |  | 0.002 |  |  |  | 290.5277 | 3.7256 | 9.99 | 0.011532 | 9.99 | 0.002 | 3725.5535 | 11.5315
15.4563 |  | 0.002 |  | 0.002 |  | 0.002 |  |  |  | 292.528 | 3.3942 | 9.99 | 0.01136 | 9.99 | 0.002 | 3394.2439 | 11.3601
13.5599 |  | 0.002 |  | 0.002 |  | 0.002 |  |  |  | 294.5232 | 3.1 | 9.99 | 0.011194 | 9.99 | 0.002 | 3099.9599 | 11.1945
11.4604 |  | 0.002 |  | 0.002 |  | 0.002 |  |  |  | 296.5282 | 2.8373 | 9.99 | 0.011039 | 9.99 | 0.002 | 2837.337 | 11.0388
9.955 |  | 0.002 |  | 0.002 |  | 0.002 |  |  |  | 298.54 | 2.6064 | 9.99 | 0.010888 | 9.99 | 0.002 | 2606.371 | 10.8876
[10 empty] | 300.183 | 2.3957 | 9.99 | 0.010727 | 9.99 | 0.002 | 2395.6814 | 10.7272